## Key_Map
Direction | App Setting | Ardunio Rx's | Function | Comment
Forward | 1 | 49 | Forward | NA
Backward | 2 | 50 | Backward | NA
Right | 4 | 52 | Right | NA
Left | 3 | 51 | Left | NA
x | 7 | 55 | Stop | NA
sq | 5 | 53 | Enable Obstacle Mode | NA
tri | 6 | 54 | Step size + | Step size decides how long an action will run. Longer the step size the longer the action will run.
o | 8 | 56 | Step size - | Let’s say step size is 100 milli seconds and you pressed left. The bot will run left action for 100 milli seconds.
Select | 9 | 57 | Write Step to EPROM | There might be a need to store the new step size. Let’s say you are trying find out what’s a good step size and want to save it for use after power down.
Start | 0 | 48 | Reset Step Size
Look Left | L | 76 | Look Left | Testing Option does not map to app Button
Look Right | R | 82 | Look Right | Testing Option does not map to app Button
Look Back | A | 65 | Look Back | Testing Option does not map to app Button

## Step_size
Delay | EEPROM
100 | 0
110 | 1
120 | 2
130 | 3
140 | 4
150 | 5
160 | 6
170 | 7
180 | 8
190 | 9
200 | 10
210 | 11
220 | 12
230 | 13
240 | 14
250 | 15
260 | 16
270 | 17
280 | 18
290 | 19
300 | 20
310 | 21
320 | 22
330 | 23
340 | 24
350 | 25
360 | 26
370 | 27
380 | 28
390 | 29
400 | 30
410 | 31
420 | 32
430 | 33
440 | 34
450 | 35
460 | 36
470 | 37
480 | 38
490 | 39
500 | 40
510 | 41
520 | 42
530 | 43
540 | 44
550 | 45
560 | 46
570 | 47
580 | 48
590 | 49
600 | 50
610 | 51
620 | 52
630 | 53
640 | 54
650 | 55
660 | 56
670 | 57
680 | 58
690 | 59
700 | 60
710 | 61
720 | 62
730 | 63
740 | 64
750 | 65
760 | 66
770 | 67
780 | 68
790 | 69
800 | 70
810 | 71
820 | 72
830 | 73
840 | 74
850 | 75
860 | 76
870 | 77
880 | 78
890 | 79
900 | 80
910 | 81
920 | 82
930 | 83
940 | 84
950 | 85
960 | 86
970 | 87
980 | 88
990 | 89
1000 | 90
1010 | 91
1020 | 92
1030 | 93
1040 | 94
1050 | 95
1060 | 96
1070 | 97
1080 | 98
1090 | 99
1100 | 100
1110 | 101
1120 | 102
1130 | 103
1140 | 104
1150 | 105
1160 | 106
1170 | 107
1180 | 108
1190 | 109
1200 | 110
1210 | 111
1220 | 112
1230 | 113
1240 | 114
1250 | 115
1260 | 116
1270 | 117
1280 | 118
1290 | 119
1300 | 120
1310 | 121
1320 | 122
1330 | 123
1340 | 124
1350 | 125
1360 | 126
1370 | 127
1380 | 128
1390 | 129
1400 | 130
1410 | 131
1420 | 132
1430 | 133
1440 | 134
1450 | 135
1460 | 136
1470 | 137
1480 | 138
1490 | 139
1500 | 140
1510 | 141
1520 | 142
1530 | 143
1540 | 144
1550 | 145
1560 | 146
1570 | 147
1580 | 148
1590 | 149
1600 | 150
1610 | 151
1620 | 152
1630 | 153
1640 | 154
1650 | 155
1660 | 156
1670 | 157
1680 | 158
1690 | 159
1700 | 160
1710 | 161
1720 | 162
1730 | 163
1740 | 164
1750 | 165
1760 | 166
1770 | 167
1780 | 168
1790 | 169
1800 | 170
1810 | 171
1820 | 172
1830 | 173
1840 | 174
1850 | 175
1860 | 176
1870 | 177
1880 | 178
1890 | 179
1900 | 180
1910 | 181
1920 | 182
1930 | 183
1940 | 184
1950 | 185
1960 | 186
1970 | 187
1980 | 188
1990 | 189
2000 | 190
2010 | 191
2020 | 192
2030 | 193
2040 | 194
2050 | 195
2060 | 196
2070 | 197
2080 | 198
2090 | 199
2100 | 200
2110 | 201
2120 | 202
2130 | 203
2140 | 204
2150 | 205
2160 | 206
2170 | 207
2180 | 208
2190 | 209
2200 | 210
2210 | 211
2220 | 212
2230 | 213
2240 | 214
2250 | 215
2260 | 216
2270 | 217
2280 | 218
2290 | 219
2300 | 220
2310 | 221
2320 | 222
2330 | 223
2340 | 224
2350 | 225
2360 | 226
2370 | 227
2380 | 228
2390 | 229
2400 | 230
2410 | 231
2420 | 232
2430 | 233
2440 | 234
2450 | 235
2460 | 236
2470 | 237
2480 | 238
2490 | 239
2500 | 240
2510 | 241
2520 | 242
2530 | 243
2540 | 244
2550 | 245
2560 | 246
2570 | 247
2580 | 248
2590 | 249
2600 | 250